## DCL issue 1
Project X Declared component list from unit manufacturer XY for unit ZW ref: … dated :….. Originator … Tel no…….
Pos | Agent | FC/GC (*) | Designation | Generic Type, Value, Tolerance | Package | Manufacturer |  | Generic Spec | Detail Spec | Iss (*) | QPL, PPL | LAT level | Q level | PAD Sheet reference (*) | Iss (*) | TID | SEE | RVT (*) | User | Comments | Quantity per
Country
[21 empty] | unit | attr | total
1 | ALTER | 12 / 02 | 520200105R | SOC2907ARHRT, LCC-3, Small signal | LCC-3 | ST Micrelectronics | France | ESCC 5000 | ESCC 5202/001 | 9 | ESCC QPL, EPPL | Periodical LAT iaw ESCC 5000 | ESCC | PX-XYZ-PAD-0001 | 1 | 100Krads (Si) | n/a | n/a |  | Low dose rate guaranteed part | 7 | 1 | 8
2 | ALTER | 10 / 09 | 4001026011600F6 | CHPHR 0603 160R 1% 200ppm/ºC 50V 100mW | Chip (0603) | Vishay Sfernice | France | ESCC 4001 | ESCC 4001/026 | 7 | ESCC QPL, EPPL | Periodical LAT iaw ESCC 4001 | ESCC | PX-XYZ-PAD-0002 | 1 | n/a | n/a | n/a |  |  | 50 | 10 | 60
3 | ALTER | 10 / 09 | 400102701R010F | SMP-PW 2010 R010 1% ±50ppm/ºC Chip 2010 (5025 Metric) | Chip 2010 (5025 Metric) | Isabellenhütte | Germany | ESCC 4001 | ESCC 4001/027 | 6 | ESCC QPL, EPPL | Periodical LAT iaw ESCC 4001 | ESCC | PX-XYZ-PAD-0003 | 1 | n/a | n/a | n/a |  |  | 65 | 15 | 50
4 | ALTER | 02 / 02 | 340100101BDBM25PNMB1A9N | C115371-6310, D-Sub Connector, 300Vrms, 7,5A, 5GOhm | n/a | C&K Components | France | ESCC 3401 | ESCC 3401/001 | 11 | ESCC QPL, EPPL | Periodical LAT iaw ESCC 3401 | ESCC B | PX-XYZ-PAD-0004 | 1 | n/a | n/a | n/a |  |  | 13 | 2 | 11
5 | ALTER | 02 / 01 | 340107001B07L09-98PC | PCB MIL-C-38999 Series III 07L09-98PC | n/a | Souriau | Italy | ESCC 3401 | ESCC 3401/070 | 4 | ESCC QPL, EPPL | Periodical LAT iaw ESCC 3401 | ESCC B | PX-XYZ-PAD-0005 | 1 | n/a | n/a | n/a |  |  | 25 | 1 | 24
6 | ALTER | 14 / 01 | 320101301F14320247-1 | Planar SMPS Transformer 500W | DIL | Flux | Denmark | ESCC 3201 | ESCC 3201/013 | 1 | QML (Technology Flow Qualification) | Periodical LAT iaw ESCC 3201 | ESCC | PX-XYZ-PAD-0006 | 1 | n/a | n/a | n/a |  |  | 12 | 2 | 26
7 | ALTER | 08 / 29 | 3DMR8M08VS8666 SS | 8Mbit MRAM, 1Mx8, 3.3V | SOP-44 | 3D+ | France | MIL-PRF-38534 / ECSS-Q-ST-60-05 | 3DPA-6670 | 2 | PID 3300-0546 rev 12 included in ESCC HCPL | TSOP LAT and Module LAT in accordance to 3DPA-6670 | Space | PX-XYZ-PAD-0007 | 1 | >50KRads | SEL>85 MeV/mg/cm2 SEU in standby mode>85MeV/mg/cm2 (Memory Cell SEU Immune) | n/a |  | Operating temperature range -55 to +105ºC. | 5 | 2 | 7
8 | ALTER | 08/ 10 | AT7991E-YF-SV | AGGA-4, GNSS base-band processor with 32-bit SPARC V8 embedded processor (LEON2-FT IP Core) | QFP-352 | Microchip (Atmel) | France | MIL-PRF-38535 | AGGA4-ASTD-SP | - | No QPL | Custom LAT | Space | PX-XYZ-PAD-0008 | 1 | 100KRads | SEL 62MeV/mg/cm2 |  |  |  | 6 | 2 | 8
AG = procurement via CPPA : A; self-procurement : S ; in house made : I
FC = family/group code for parttype as per QPL / PPL
Designation = Part number
= Generic number, Value, Tolerance, Characteristic
= Package
= Manufacturer
=Country
= Generic specification
[9 empty] | = Detail spec incl SAR | Issue
= Qualification status; from which QPL or PPL ( ECSS, NASA, MIL, etc)
= Lot acceptance level
= Quality level intented for procurement
[14 empty] | = PAD sheet ref and | Issue
= total dose level without degradiation and testmethode such as low dose, displacement, neutron, proton.
= Single effect level without degradiation and effects such as burn out, upset etc.
= ref to radiation verification testin of this type
= user / PCB ident
Remarks
= quantity per unit
= attritrion
= total quantity to be ordered